## Sheet1
No.	Devices	standby load (W)	Full load (W)		SMCZ2P-2440A Product Specification
1	High-level computer (Intel NUC)	35	500		Input voltage	90 – 264 V AC
2	High-level processor (Jetson Xavier)	20	48		Rated output voltage	29.2 V DC
3	Motor Systems (Phase servo motor)	5	400		Maximum output current	40 A DC
4	Manipulator (UR3e)	20	350		Charger efficiency	> 93%
5	Low-level devices (MCU , sensor)	1	5		Applied battery	NMC battery
6	Other devices (enabling system)	0	200
total load		81	1503		XT90S connector Specification
					Rated voltage	500 V
		Voltage (V)	Current (A)		Rated current	40A
		12	125.25		Instantaneous current	90A
		24	62.625		Insulation shell material	PA
		48	31.3125		Recommended wire gauge	10AWG
					Working temperature	‐20 ° C ~ 120 ° C

					10AWG silicone wire Specification
					Rated voltage (DC)	3000 V
					Rated voltage (AC)	600 V
					Insulation material	silica gel
					Allowable current	140A
					Working temperature	‐60 ° C ~ +200 ° C

					IRFZ24N characteristics
					Maximum drain source voltage	55 V
					Maximum Drain current	12 – 17 A
					Gate threshold voltage	3.0 V
					Total power dissipation	45 W

					LM2576HV characteristics
					Input supply voltage	7 – 60 V
					Maximum output current	3 A
					Temperature range	‐40 ° C ~ 125 ° C
					Package type	TO-220